## Instructions
VENTURA COUNTYWIDE STORMWATER QUALITY PROGRAM POST-CONSTRUCTION STORMWATER MANAGEMENT PLAN (PCSMP)
INSTRUCTIONS
► The following set of spreadsheets are intended to assist project applicants in meeting the Planning and Land Development requirements contained in Part 4, Section E of the Los Angeles Regional Water Quality Control Board’s municipal separate storm sewer system (MS4) permit (Order R4-2010-0108) for new development and redevelopment projects.
► The spreadsheets are not intended to replace the 2011 Technical Guidance Manual (TGM). The 2011 TGM is referenced in multiple locations and should be consulted for additional guidance on complying with the Planning and Land Development requirements. Specifically, definitions and details on site assessment and BMP selection can be found in the 2011 TGM.
► The 0.75-inch storm event (2011 TGM Methodology #3) is used as the stormwater quality design volume (SQDV) throughout the workbook; applicants should not use this workbook if using a methodology other than Methodology #3.
► Project applicants should fill out each applicable spreadsheet; when complete, make sure to print "entire workbook."
► A few additional tips: - All green boxes denote a numeric input. - Blue cells indicate that text should be included. - Follow prompts where applicable. - When finished filling out the applicable steps, go to "Submittal List" for additional required project submittals.

## General Information
VENTURA COUNTYWIDE STORMWATER QUALITY PROGRAM POST-CONSTRUCTION STORMWATER MANAGEMENT PLAN (PCSMP)
FOR
[Insert Project Name in General Info.]
PARCEL #:
Project Name:
Preparation/Revision Date:
Prepared for:
Name of Owner/Developer:
Stress Address:
City, State, Zip Code:
Telephone:
Prepared by:
Name and Title of Preparer:
Company Name:
Stress Address:
City, State, Zip Code:
Telephone:
I hereby certify that the information provided in this Application is correct.
Application Prepared by:
Print Name and Firm
Signed
Signature of Project Engineer in the Firm Named Above
Title
Affix Professional registration stamp of the person named above with signature and expiration date

## Step 1
Project Name: | [Insert Project Name in General Info.]
STEP 1: DETERMINE PROJECT APPLICABILITY
Instructions: For new development projects, answer yes, no, or NA to questions (1) - (10) below. For redevelopment projects, answer yes, no, or NA to questions (11) - (13) below.
NEW DEVELOPMENT PROJECTS
Does the new development project fall within categories (1) - (10) below?
Project Type and/or Characteristics |  | Y/N/NA
1) Development projects equal to 1 acre or greater of disturbed area that adds more than 10,000 square feet of impervious surface area →go to Step 2
2) Industrial parks with 10,000 square feet or more of total altered surface area →go to Step 2
3) Commercial strip malls with 10,000 square feet or more of impervious surface area →go to Step 2
4) Retail gasoline outlets with 5,000 square feet or more of total altered surface area →go to Step 2
5) Restaurants (Standard Industrial Classification (SIC) of 5812) with 5,000 square feet or more of total altered surface area →go to Step 2
6) Parking lots with 5,000 square feet or more of impervious surface area, or with 25 or more parking spaces →go to Step 2
7) Streets, roads, highways, and freeway construction of 10,000 square feet or more of impervious surface area → go to Roadway Projects
8) Automotive service facilities (Standard Industrial Classification (SIC) of 5013, 5014, 5511, 5541, 7532-7534 and 7536-7539) of 5,000 square feet or more of total altered surface area →go to Step 2
9) Projects located in or directly adjacent to, or discharging directly to an Environmentally Sensitive Area (ESA), where the development will: a. Discharge stormwater runoff that is likely to impact a sensitive biological species or habitat; and b. Create 2,500 square feet or more of impervious surface area →go to Step 2
10) Single-family hillside homes (see Section 2 of the TGM for specific requirements) →go to SF Hillside
Project Name: | [Insert Project Name in General Info.]
PROJECT APPLICABILITY, CONT.
REDEVELOPMENT PROJECTS
For redevelopment projects that fall within categories (1) through (9) above, and that conduct land-disturbing activities that result in the creation, or addition, or replacement of 5,000 square feet or more of impervious surface area on an already developed site, answer questions 11-13 below.Existing single-family dwelling and accessory structures are exempt from redevelopment projects unless such projects create, add, or replace 10,000 square feet of impervious surface area.
Project Type and/or Characteristics |  | Y/N/NA
11) Projects where redevelopment results in an alteration to more than fifty percent of impervious surfaces of a previously existing development, and the existing development was not subject to the post development stormwater quality control requirements of Board Order 00-108, these projects must mitigate the entire redevelopment project area →go to Step 2
12) Projects where redevelopment results in an alteration to more than fifty percent of impervious surfaces of a previously existing development, and the existing development was subject to the post development stormwater quality control requirements of Board Order 00-108, the project must mitigate only the altered portion of the redevelopment project area and not the entire project area →go to Step 2
13) Projects where redevelopment results in an alteration of less than fifty percent of impervious surfaces of a previously existing development these projects must mitigate only the altered portion of the redevelopment project area and not the entire project area →go to Step 2

## Step 2
Project Name: | [Insert Project Name in General Info.]
STEP 2: ASSESS SITE CONDITIONS
Provide an assessment of the project site using the following tables
New Development Project General Characteristics
General Project Characteristics | Area (acres)
Total Project Site Area
Total Disturbed Area
Total Existing (Pre-Project) Impervious Area
Post-Project Impervious Area [1]
Area of Green Roof (ET-1) [1]
Area Draining to Hydrologic Source Controls (ET-2) [1]
Revised Post-Project Impervious Area | 0
Project Imperviousness (%)
Redevelopment Project General Characteristics
General Project Characteristics | Area (acres)
Total Project Site Area
Total Altered Area [6]
Total Existing (Pre-Project) Impervious Area
Was existing (pre-project) impervious area subject to post-development stormwater quality control requirements? [2]
Amount of Existing Impervious Area Altered [3]
Amount of Impervious Area Added
% Alteration of Existing Impervious Area [4] | N/A
Post-Project Impervious Area (Impervious Area to be Mitigated) [1], [4] | 0
Area of Green Roof (ET-1) [1]
Area Draining to Hydrologic Source Controls (ET-2) [1]
Revised Post-Project Impervious Area | 0
Project Imperviousness (%) [5]
Project Name: | [Insert Project Name in General Info.]
Project Description
Briefly describe project:
Describe current and proposed zoning and land use designation:
Describe topography of project area. Identify low and high points and the location of steep slopes (provide a range of grades):
Describe the site's soil types (A, B, C, D) and geological conditions:
Attach soil type information
Project Name: | [Insert Project Name in General Info.]
Project Description, cont'd
Describe the site's groundwater conditions (e.g. depth to seasonal high groundwater):
Is there offsite drainage on the site? If so, identify the location(s) and source(s) of offsite drainage and the volume of water running onto the site:
Describe any existing utilities within the project area that would limit the possible locations of certain BMPs:
Describe any environmentally sensitive areas (e.g. riparian areas, wetlands) within the project area:
Geotechnical considerations:
Does the site contain any of the following characteristics: | [8 empty] | Y/N/NA
Collapsible Soil
Expansion Soil
Potential for seismically-inducted soil liquefaction
Additional considerations:
Attach relevant geotechnical information
Project Name: | [Insert Project Name in General Info.]
STEP 2: POLLUTANTS OF CONCERN
Pollutants of Concern (See Section 3.3 of 2011 TGM)
Activity / Potential Land Uses | Potential Pollutant [1]
| Sediment | Nutrients | Metals | Pesticides | Oxygen Demanding Substances | Toxic Organics | Oil & Grease | Bacteria | Trash and Debris
Other [fill in if necessary]
Other [fill in if necessary]
[1] Denote potential pollutant with "x"
Water Body Pollutants of Concern
Watershed or Receiving Water Body (watershed also indicated in parentheses) |  |  | Pollutant Requiring TMDL |  |  |  |  | Distance to Project (ft)
Other [fill in if necessary]
[1] Applicant should enter post-project impervious cover prior to accounting for green roof and hydrologic source control (HSC) credits. Volume reduction provided by green roofs and HSCs are accounted for implicitly in the sizing calcuations for BMPs by assuming the roof area covered by a green roof or the area draining to a HSC is pervious rather than impervious when caluclating the runoff coefficient for the site. Green roofs and HSCs are not required to be considered for all project locations and types. In order to obtain credit, Green Roofs and HSCs must be designed as specified in the 2011 TGM. Additional detail on Green Roofs (ET-1) and HSCs (ET-2) can be found in Section 6 of the 2011 TGM.
[2] Land-disturbing activity that results in the creation or addition or replacement of less than 5,000 square feet of impervious surface area on an already developed site, or that results in a decrease in impervious area which was subject to the post development stormwater quality control requirements of Board Order 00-108, is not subject to mitigation unless so directed by the local permitting agency
[3] Redevelopment does not include routine maintenance activities that are conducted to maintain the original line and grade, hydraulic capacity, or original purpose of the facility or emergency redevelopment activity required to protect public health and safety. Impervious surface replacement, such as the reconstruction of parking lots and roadways, that does not disturb additional area and maintains the original grade and alignment, is considered a routine maintenance activity. Agencies’ flood control, drainage, and wet utilities projects that maintain original line and grade or hydraulic capacity are considered routine maintenance. Redevelopment also does not include the repaving of existing roads to maintain original line and grade.
[4] "% Alteration of Existing Impervious Area" determines the 50% threshold which is key in determining portion of site that must comply with post-construction requirements - see Step 1 redevelopment categories for more detail. The amount of "Post Project Impervious Area" that must adhere to post-construction requirements is dependant on 50% threshold
[5] "Project Imperviousness" is calculated using the "Total Project Area" except when redevelopment projects that must mitigate only the altered portion of the redevelopment project area. In this case, the "Total Disturbed Area" is used to calculate "Project Imperviousness"
[6] For the purposes of this calculation, Total Altered Area shall mean any area that is altered as a result of land disturbance, such as clearing, grading, grubbing, and excavation. This excludes areas used exclusively for temporary stockpiling.

## Step 3
Project Name: | [Insert Project Name in General Info.]
STEP 3: APPLY SITE DESIGN PRINCIPLES AND TECHNIQUES
Provide a brief description of site design principles and techniques included within the proposed project site.
Site Design Measures [1] | Included? Y/N/NA | Brief Description of the Site Design Measure
Site Planning
Protect and Restore Natural Areas
Minimize Land Disturbance
Minimize Impervious Cover
Apply LID at Various Scales
Implement Integrated Water Resource Management Practices
[1] Refer to Section 4.2 - 4.7 of the 2011 TGM for applicable Design Criteria.

## Step 4
Project Name: | [Insert Project Name in General Info.]
STEP 4: APPLY SOURCE CONTROL MEASURES
Provide a brief description of the source control measures included in the proposed project site.
Site-Specific Source Control Measures[1] | Included? Y/N/NA | Brief Description of the Source Control Measure
S-1: Storm Drain Message and Signage
S-2: Outdoor Material Storage Area Design
S-3: Outdoor Trash Storage and Waste Handling Area Design
S-4: Outdoor Loading/Unloading Dock Area Design
S-5: Outdoor Repair/Maintenance Bay Design
S-6: Outdoor Vehicle /Equipment/ Accessory Washing Area Design
S-7: Fueling Area Design
S-8: Proof of Control Measure Maintenance
[1] Refer to Fact Sheets in Section 5 of the 2011 TGM for detailed information and design criteria

## Steps 5a-c
Project Name: |  | [Insert Project Name in General Info.]
STEP 5: APPLY BMPS TO REDUCE EIA TO <=5%
New development and redevelopment projects (Categories 1-6, 8, and 9) must reduce EIA to <=5%
Step 5a: Calculate Allowable EIA
EIA is defined as impervious area that is hydrologically connected via sheet flow over a hardened conveyance or impervious surface without any intervening medium to mitigate flow volume.
The allowable "EIA" for a project is calculated as:
EIAallowable = (Aproject)*(%allowable) |  |  |  |  | Equation 2-1
Where:
EIAallowable = The maximum impervious area from which runoff can be treated and discharged offsite (and not retained onsite) [acres]
Aproject = The total project area [acres] [1]
%allowable = 5 percent
| Input: |  |  | Units
| Aproject [1] |  | 0 | Acres
| %allowable |  | 5% | Percent
| EIAallowable |  |  | Acres
Step 5b: Calculate Impervious Area to be Retained
The impervious area from which runoff must be retained onsite is the total impervious area minus the EIA allowable, which should be calculated as follows:
Aretain = TIA - EIAallowable = (IMP*Aproject) - EIAallowable |  |  |  |  | Equation 2-2
Where:
Aretain = the drainage area from which runoff must be retained [acres]
TIA = total impervious area [acres]
IMP = imperviousness of project area (%)
| Input: |  |  | Units
Imperviousness
| Aproject [1] |  |  | Acres
| EIAallowable |  |  | Acres
| Aretain |  |  | Acres
Project Name: |  | [Insert Project Name in General Info.]
BMPS TO REDUCE EIA TO <=5%, CONT.
Step 5c: Calculate the Volume to be Retained (SQDV)
The runoff volume that is to be retained onsite should be calculated using Equation 2-3 below:
Vretain = C*(0.75/12)*Aretain |  |  |  |  | Equation 2-3
Where:
Vretain = The stormwater quality design volume (SQDV) that must be retained onsite [ac-ft]
C = runoff coefficient (equals 0.95 for impervious surfaces)
| Input: |  |  | Units
| C |  | 0.95
| Aretain |  |  | Acres
| Vretain |  |  | ac-ft
gallons
cu.ft.
Continue to Step 5d

## Step 5d
Project Name: | [Insert Project Name in General Info.]
STEP 5d: SELECT RETENTION BMPs
Select and size Retention BMPs to meet the 5% EIA Requirement. Retention BMPs include INF1-6, RWH-1, and ET 1 and 2. See 2011 TGM, Section 6 for more information.
Retention BMPs | Included? | Drainage Area Retained (acres) [2] | Drainage Area Runoff Coefficient | Volume Retained (SQDV) (ac-ft) [1],[2] | If not applicable, state brief reason
Y/N
Infiltration BMPs
INF-1: Infiltration Basin |  |  | 0.95
INF-2: Infiltration Trench |  |  | 0.95
INF-3: Bioretention |  |  | 0.95
INF-4: Drywell |  |  | 0.95
INF-5: Permeable Pavement |  |  | 0.95
INF-6: Proprietary Infiltration |  |  | 0.95
Rainwater Harvesting BMPs
RWH-1: Rainwater Harvesting |  |  | 2
TOTAL Volume Retained |  |  |  | 0 | ac-ft
|  |  |  | 0 | gallons
|  |  |  | 0 | cu.ft.
REMAINING Volume to meet 5% EIA requirement |  |  |  |  | ac-ft
gallons
cu.ft.
[1] SQDV Methodology #3 used here. [2] If a Retention BMP is used more than once on a site (i.e., 2 Infiltration Trenches implemented on one site) then drainage area and volume retained shown here should be additive. A separate BMP sizing worksheet (see Appendix E of the 2011 TGM) should be submitted for each BMP.
ADDITIONAL INSTRUCTIONS: Retention BMPs must be used onsite to the maximum extent practicable. If the remaining volume to meet 5% EIA cannot be met, then project applicants must demonstrate technical infeasibilty. Consult Section 3.2 of the 2011 TGM for infeasability criteria. A technical infeasability site-specific analysis must be submitted. Projects that cannot prove technical infeasibility must reduce EIA to <=5% using Retention BMPs.
If onsite Retention BMPs cannot feasibly be used to meet the 5% EIA Requirement, move onto Step 5e; if 5%EIA Requirement is met go to Step 7
Y/N/NA
A completed copy of the applicable "BMP Sizing Worksheet(s)" for the project's Retention BMPs from Appendix E of the 2011 TGM is included as an attachment. BMPs must be sized to meet the SQDV or SQDF (See Section 2 Step 7 of the 2011 TGM).

## Step 5e
Project Name: | [Insert Project Name in General Info.]
STEP 5e: SELECT AND SIZE BIOFILTRATION BMPS TO REDUCE EIA TO <=5%
New development and redevelopment projects that demonstrate technical infeasibility (see Section 3.2 of 2011 TGM) for reducing EIA to <= 5% using Retention BMPs are eligible to use Biofiltration BMPs to achieve the 5% EIA Requirement.
Y/N
Is it technically infeasible for Retention BMPs to meet the 5% EIA Requirement?
If yes, volume-based biofiltration BMPs shall be sized to treat 1.5 times the volume not retained using Retention BMPs.
The onsite biofiltered volume (Vbiofilter), should be calculated as follows:
| Vbiofilter = (Vretain-Vachieved) *1.5 |  |  |  |  | Equation 2-4
Where:
Vbiofilter = the volume that must be captured and treated in a Biofiltration BMP [ac-ft]
Vretain = the stormwater quality design volume (SQDV) that must be retained [ac-ft]
Vachieved = the volume retained onsite using Retention BMPs [ac-ft]
|  | Input |  | Units
|  | Vachieved | 0 | ac-ft
|  | Vretain |  | ac-ft
|  | Vbiofilter |  | ac-ft
gallons
cu.ft.
BIOFILTRATION BMPs, CONT.
Biofiltration BMPs |  |  | Included? Y/N | Drainage Area Biofiltered (acres) [3] | Drainage Area Runoff Coefficient | Volume Biofiltered (1.5xSQDV) (ac-ft) [2],[3] | If not applicable, state brief reason
BIO-1: Bioretention with Underdrain |  |  |  |  | 0.95
BIO-2: Planter Box |  |  |  |  | 0.95
BIO-3: Vegetated Swale [1] |  |  |  |  | 0.95
BIO-4: Vegetated Filter Strip [1] |  |  |  |  | 0.95
BIO-5: Proprietary Biotreatment [1] |  |  |  |  | 0.95
TOTAL Volume Biofiltered | [5 empty] | 0 | ac-ft
[6 empty] | 0 | gallons
[6 empty] | 0 | cu.ft
REMAINING Volume to be addressed by Alternative Compliance | [6 empty] | ac-ft
gallons
cu.ft
[1] BIO-3 and BIO-4 are flow-based and should be calculated using SQDF for sizing (see Table 2-1 of the TGM for the applicable design criteria for sizing). The SQDV is shown here for 5% EIA Requirement compliance purposes only. [2] SQDV Methodology #3 used here. [3] If a Biofiltration BMP is used more than once on a site (e.g., 2 Planter Boxes implemented on one site) then drainage area and volume biofiltered shown here be additive. A separate BMP sizing worksheet (see Appendix E of the 2011 TGM) should be submitted for each BMP.
ADDITIONAL INSTRUCTIONS: Certain new development and redevelopment project types are eligible for alternative compliance measures if onsite Retention and/or Biofiltration BMPs cannot feasibly be used to meet the 5% EIA requirement. Infeasibility is described in Section 3.2 of the 2011 TGM. A technical feasability site-specific analysis must be submitted. Projects that cannot prove infesibility must reduce EIA to <=5%.
If onsite Retention BMPs and/or Biofiltration BMPs cannot feasibly be used to meet the 5% EIA standard, move onto Step 6, otherwise, skip Step 6.
Y/N/NA
A completed a copy of the applicable "BMP Sizing Worksheet(s)" for the project's Biofiltration BMPs from Appendix E of the 2011 TGM is included as an attachment.. BMPs must be sized to meet the 1.5 times SQDV or SQDF (see Section 2, Step 7 of the 2011 TGM) requirement. Guidance on flow based design for 150% sizing provided in Table 2-1 of the 2011 TGM.

## Step 6
Project Name: | [Insert Project Name in General Info.]
STEP 6: ALTERNATIVE COMPLIANCE [1], [2]
Mitigation Volume
► Alternative compliance options will be based on the "mitigation volume." The mitigation volume is the difference between the volume of runoff associated with 5% EIA and the volume of runoff associated with the actual EIA achieved onsite less than or equal to 30% EIA. ► The offsite mitigation requirement for EIA is excess of 30% (>30%) is 1.5 times the amount of stormwater not managed onsite. ► Applicants must contact the local approval agency before proceeding with Alternative Compliance
6a) Determine the volume of runoff that is retained and biofiltered onsite (Vret/bio) using the equation below:
Vret/bio = (Vachieved + (Vbiofiltered/1.5)) |  |  |  | Equation 2-5
Where:
Vret/bio = the total volume of runoff retained and/or biofiltered onsite using Retention and Biofiltration BMPs [ac-ft]
Vachieved = the runoff volume retained onsite [ac-ft]
Vbiofiltered = the runoff volume biofiltered onsite [ac-ft]
| Eqn. 2-5 |  | Units
| Vachieved | 0 | ac-ft
| Vbiofiltered | 0 | ac-ft
| Vret/bio | 0 | ac-ft
|  | 0 | gallons
|  | 0 | cu.ft.
6b) Determine the Mitigation Volume (Vmitigation) @ 1:1 ratio, using the equation below:
Vmitigation = Vretain - Vret/bio |  |  |  | Equation 2-6
Where:
Vmitigation = the volume of runoff that must be mitigated offsite [ac-ft]
Vretain= the SQDV that must be retained onsite per the 5% EIA requirement calculated in Equation 2-3 [ac-ft]
Vret/bio = the total volume of runoff retained and/or biofiltered onsite using Retention and Biofiltration BMPs calculated in Equation 2-5 [ac-ft]
| Eqn. 2-6 |  | Units
| Vretain |  | ac-ft
| Vret/bio | 0 | ac-ft
| Vmitigation |  | ac-ft
gallons
cu.ft.
Project Name: | [Insert Project Name in General Info.]
ALTERNATIVE COMPLIANCE, CONT.
6c) Determine whether EIA is reduced to <= 30% EIA
6c-1: Calculate area associated with 30% EIA (A30%eia)
A30%eia = (IMP*Aproject) - (30%*Aproject) |  |  |  | Equation 2-7
Where:
A30%eia = the impervious portion of the drainage area retained or biofiltered at 30% EIA [acres]
IMP = total imperviousness of project area (%)
Aproject = the total project area [acres]
| Eqn. 2-7 |  | Units
IMP
| Aproject | 0 | acres
| A30%eia |  | acres
6c-2:Calculate volume retained or biofiltered onsite at 30% EIA (V30%eia):
V30%eia = C*(0.75/12)*A30%eia |  |  |  | Equation 2-8
Where:
V30%eia = SQDV retained or biofiltered at 30% EIA [ac-ft] (note: for the purposes of this calculation, the biofiltered volume does not include the 1.5 multiplier)
C = runoff coefficient (equals 0.95 for impervious surfaces)
A30%eia = the impervious area from which runoff would have been retained or biofiltered at 30% EIA [acres]
| Eqn. 2-8 |  | Units
| C | 0.95
| A30%eia |  | acres
| V30%eia |  | ac-ft
gallons
cu.ft.
Project Name: | [Insert Project Name in General Info.]
ALTERNATIVE COMPLIANCE, CONT.
6d) Determine if the project's current EIA is greater than, equal to, or less than the volume at 30% EIA (V30%eia)
Vret/bio = the total volume of runoff retained and/or biofiltered onsite using Retention and Biofiltration BMPs [ac-ft]
V30%eia = SQDV retained or biofiltered at 30% EIA [ac-ft] (note: for the purposes of this calculation, the biofiltered volume does not include the 1.5 multiplier)
| V30%eia |  | ac-ft
| Vret/bio | 0 | ac-ft
| Your project's EIA is | GREATER THAN | 30%
Less than or equal to (<=) 30% EIA → go to Step 6e
Greater than (>) 30% EIA → go to Step 6f-g
[1] In order to simplify the use of the spreadsheet, these steps deviate from those presented in the 2011 TGM
[2] References to equations (e.g., Equation 2-5) refer to equations contained within the 2011 TGM
Projects w/ EIA<=30%
6e) Pursue Alternative Compliance for Vmitigation at 1:1 Ratio
Vmitigation = the volume of runoff that must be mitigated offsite [ac-ft] calculated in Equation 2-6
| Vmitigation | N/A | ac-ft
gallons
cu.ft.
| The site is required to mitigate the following volume: |  |  | N/A | ac-ft
gallons
cu.ft.
Continue to Step 7
Project Name: | [Insert Project Name in General Info.]
ALTERNATIVE COMPLIANCE, CONT.
Projects with EIA > 30%
When the EIA of the project exceeds 30% due to infeasibility, the runoff volume associated with the EIA up to 30% must be mitigated offsite at a one-to-one ratio and the runoff volume associated with the EIA greater than 30% must be mitigated offsite at 1.5 times the volume.
6f) Determine the Mitigation Volume for 30% EIA (Vmitigation30%), using the equation below:
Vmitigation30% = VRetain - V30%EIA |  |  |  | Equation 2-11
Where:
Vmitigation30% = the mitigation volume for 30% EIA [ac-ft]
Vretain= the SQDV that must be retained onsite per the 5% EIA requirement calculated in Equation 2-3 [ac-ft]
V30%eia = SQDV at 30% EIA [ac-ft]
Units
| Vretain |  | ac-ft
| V30%eia |  | ac-ft
| Vmitigation30% |  | ac-ft
gallons
cu.ft.
6g) Determine the Mitigation Volume for >30% EIA (Vmitigation>30%), using the equation below:
Vmitigation>30% = (V30%eia - Vret/bio)*1.5
Where:
Vmitigation>30% = the mitigation volume for >30% EIA [ac-ft]
V30%eia = SQDV at 30% EIA [ac-ft]
Vret/bio = the total volume of runoff retained and/or biofiltered onsite using Retention and Biofiltration BMPs calculated in Equation 2-5 [ac-ft]
Units
| V30%eia |  | ac-ft
| Vret/bio | 0 | ac-ft
| Vmitigation>30% |  | ac-ft
gallons
cu.ft.
6h) Determine the Total Mitigation Volume (Vmitigationtotal), using the equation below:
Vmitigationtotal = Vmitigation>30% + Vmitigation30% |  |  |  | Equation 2-13
Where:
Vmitigationtotal = the total mitigation volume for 30% EIA [ac-ft]
Vmitigation>30% = the mitigation volume for >30% EIA, calculated using Equation 2-11 [ac-ft]
Vmitigation30% = the mitigation volume for 30% EIA calculated using Equation 2-10 [ac-ft]
| Eqn. 2-13 |  | Units
| Vmitigation30% |  | ac-ft
| Vmitigation>30% |  | ac-ft
| Vmitigationtotal |  | ac-ft
gallons
cu.ft.
| The site is required to mitigate the following volume: |  |  |  | ac-ft
gallons
cu.ft.
Continue to Step 7

## Step 7
Project Name: | [Insert Project Name in General Info.]
STEP 7: APPLY TREATMENT CONTRL MEASURES
► Stormwater runoff from EIA and developed pervious surfaces must be mitigated using Retention BMPs, Biofiltration BMPs, or Treatment Control Measures (See Chapter 6 of 2011 TGM). ► Treatment Control Measures should be selected per the BMP selection process outlined in Section 3.3 of the 2011 TGM. ► BMPs must be sized to meet the SQDV or SQDF. See Section 2, Step 7 of the 2011 for guidance on calculating the SQDV and SQDF.
Y/N
Completed copy of the applicable “BMP Sizing Worksheet(s)” for the project’s stormwater BMP(s) from Appendix E of the 2011 Technical Guidance Manual is included.

## SF Hillside
Project Name: | [Insert Project Name in General Info.]
SINGLE FAMILY HILLSIDE HOMES: ASSESS SITE CONDITIONS
►This tab only applies to projects proposing the development of a Single Family Hillside Home ►Provide an assessment of the project site using the following tables
General Characteristics
General Project Characteristics | Area (acres)
Total Project Site Area
Estimated Disturbed Area
Total Pre-Project Impervious Area
Post-Project Impervious Area [1]
Area of Green Roof (ET-1) [1]
Area Draining to Hydrologic Source Controls (ET-2) [1]
Revised Post-Project Impervious Area | 0
Project Imperviousness (%)
Project Description
Briefly describe project:
Describe current and proposed zoning and land use designation:
Describe topography of project area. Identify low and high points and the location of steep slopes (provide a range of grades):
Describe the site's soil types (A, B, C, D) and geological conditions:
Attach soil type information
Describe the site's groundwater conditions (e.g. depth to seasonal high groundwater):
Attach source of groundwater information
Project Name: | [Insert Project Name in General Info.]
SINGLE FAMILY HILLSIDE HOMES: ASSESS SITE CONDITIONS, CONT.
Is there offsite drainage on the site? If so, identify the location(s) and source(s) of offsite drainage and the volume of water running onto the site:
Describe any existing utilities within the project area that would limit the possible locations of certain BMPs:
Describe any environmentally sensitive areas (e.g. riparian areas, wetlands) within the project area:
Geotechnical considerations:
Does the site contain any of the following characteristics: | [8 empty] | Y/N/NA
Collapsible Soil
Expansion Soil
Potential for seismically-inducted soil liquefaction
Additional considerations:
Attach relevant geotechnical information
Project Name: | [Insert Project Name in General Info.]
SINGLE FAMILY HILLSIDE HOMES: POLLUTANTS OF CONCERN
Identify pollutants of concern using the tables below
Pollutants of Concern (See Section 3.3 of 2011 TGM)
Activity / Potential Land Uses | Potential Pollutant [1]
| Sediment | Nutrients | Metals | Pesticides | Oxygen Demanding Substances | Toxic Organics | Oil & Grease | Bacteria | Trash and Debris
[fill in if necessary]
[fill in if necessary]
[1] Denote potential pollutant with "x"
Water Body Pollutants of Concern
Watershed or Receiving Water Body (watershed also indicated in parentheses) |  |  | Pollutant Requiring TMDL | [5 empty] | Distance to Project (ft)
[fill in if necessary]
[1] TMDLs by watershed can be found here: http://portal.countyofventura.org/portal/page/portal/PUBLIC_WORKS/Watershed_Protection_District/About_Us/VCWPD_ Divisions/Water_and_Environmental_Resources/Water_Quality
Project Name: | [Insert Project Name in General Info.]
SINGLE FAMILY HILLSIDE HOMES: PERFORMANCE STANDARDS
► The following measures are required and should be included in the lot layout, consistent with applicable local policies and if appropriate/feasible with the given site conditions. ► Additional gudiance on performance standards can be found in Section 2.2 of the 2011 TGM. ► Identify and describe the performance standards included within the proposed site in the table below.
Performance Standard |  | Included? Y/N/NA |  | Brief description of Performance Standard
Conserve Natural Areas
Improvements are clustered on the least-sensitive portions of the lot
Clearing and grading of native vegetation is limited
Trees and other vegetation at the site are maximized
Protect Slopes
Slopes are protected from erosion by safely conveying runoff from the tops of slopes
Native and drought-tolerant species are considered
Protect Channels
Natural drainage systems are used to the maximum extent practicable, but runoff discharge is minimized to the maximum extent practicable
Permanent channel crossings are stabilized
Energy dissipaters are installed at the outlets that discharge into unlined channels
Provide Storm Drain System Stenciling and Signage
Storm drain inlets within the project boundary include storm drain message markers or placards
Divert Roof Runoff and Surface Flows to Vegetated Area(s) or Collection System(s)
Disconnected downspouts divert water to (1) vegetated pervious areas of the site in order to allow for infiltration, storage, evapotranspiration, and treatment, or (2) a rainwater collection system
Runoff diversion(s) meet the requirements as specified in Step 1b of 2011 TGM (e.g., vegetated flow paths are 25 ft or more in length)
[1] Applicant should enter post-project impervious cover prior to accounting for green roof and hydrologic source control (HSC) credits. Volume reduction provided by green roofs and HSCs are accounted for implicitly in the sizing calcuations for BMPs by assuming the roof area covered by a green roof or the area draining to a HSC is pervious rather than impervious when caluclating the runoff coefficient for the site. Green roofs and HSCs are not required to be considered for all project locations and types. In order to obtain credit, Green Roofs and HSCs must be designed as specified in the 2011 TGM. Additional detail on Green Roofs (ET-1) and HSCs (ET-2) can be found in Section 6 of the 2011 TGM.

## Roadway Projects
Project Name: | [Insert Project Name in General Info.]
ROADWAY PROJECTS: ASSESS SITE CONDITIONS
►This tab only applies to Roadway Projects ►Provide an assessment of the project site using the following tables
General Characteristics
General Project Characteristics | Area (acres)
Total Project Site Area
Estimated Disturbed Area
Total Pre-Project Impervious Area
Post-Project Impervious Area [1]
Area Draining to Hydrologic Source Controls (ET-2) [1]
Revised Post-Project Impervious Area | 0
Project Imperviousness (%)
Project Description
Briefly describe project:
Describe current and proposed zoning and land use designation:
Describe topography of project area. Identify low and high points and the location of steep slopes (provide a range of grades):
Describe the site's soil types (A, B, C, D) and geological conditions:
Attach soil type information
Describe the site's groundwater conditions (e.g. depth to seasonal high groundwater):
Attach source of groundwater information
Project Name: | [Insert Project Name in General Info.]
ROADWAY PROJECTS: ASSESS SITE CONDITIONS, CONT.
Is there offsite drainage on the site? If so, identify the location(s) and source(s) of offsite drainage and the volume of water running onto the site:
Describe any existing utilities within the project area that would limit the possible locations of certain BMPs:
Describe any environmentally sensitive areas (e.g. riparian areas, wetlands) within the project area:
Geotechnical considerations:
Does the site contain any of the following characteristics: | [8 empty] | Y/N/NA
Collapsible Soil
Expansion Soil
Potential for seismically-inducted soil liquefaction
Additional considerations:
Attach relevant geotechnical information
Project Name: | [Insert Project Name in General Info.]
ROADWAY PROJECTS: POLLUTANTS OF CONCERN
Identify pollutants of concern using the tables below
Pollutants of Concern (See Section 3.3 of 2011 TGM)
Activity / Potential Land Uses | Potential Pollutant [1]
| Sediment | Nutrients | Metals | Pesticides | Oxygen Demanding Substances | Toxic Organics | Oil & Grease | Bacteria | Trash and Debris
[fill in if necessary]
[fill in if necessary]
[1] Denote potential pollutant with "x"
Water Body Pollutants of Concern
Watershed or Receiving Water Body (watershed also indicated in parentheses) |  |  | Pollutant Requiring TMDL | [5 empty] | Distance to Project (ft)
[fill in if necessary]
[1] TMDLs by watershed can be found here: http://portal.countyofventura.org/portal/page/portal/PUBLIC_WORKS/Watershed_Protection_District/About_Us/VCWPD_ Divisions/Water_and_Environmental_Resources/Water_Quality
Project Name: | [Insert Project Name in General Info.]
ROADWAY PROJECTS: PERFORMANCE STANDARDS
► Street, roadway, highway,and freeway projects that construct 10,000 square feet or more of impervious surface area must incorporate the USEPA guidance, "Managing Wet Weather with Green Infrastructure: Green Streets", to the maximum extent practicable. ► Identify and describe the performance standards included within the proposed site in the table below.
Performance Standard [1] |  | Included? Y/N/NA |  | Brief description of Performance Standard
Retention and/or biofiltration BMPs are sized to capture and treat SQDV or the SQDF. Also see BMP Sizing below
Street width is minimized
Porous pavement or pavers are used for low traffic roadways, on-street parking, shoulders or sidewalks
Tree canopy is added by planting or preserving trees and shrubs
[1] Additional gudiance on performance standards can be found in Section 2.2 of the 2011 TGM.
Project Name: | [Insert Project Name in General Info.]
ROADWAY PROJECTS: BMP SIZING
Roadway projects must utilize retention or biofiltration BMPs as specified in the 2011 TGM (INF-1-7, RWH-1, ET 1- 2, or BIO-1-5). BMPs must be sized to meet the SQDV or SQDF. See Section 2, Step 7 of the 2011 for guidance on calculating the SQDV and SQDF.
BMP Sizing | [8 empty] | Y/N
A completed copy of the applicable “BMP Sizing Worksheet(s)” for the project’s stormwater BMP(s) from Appendix E of the 2011 Technical Guidance Manual is included as an attachment.
[1] Applicant should enter post-project impervious cover prior to accounting for green roof and hydrologic source control (HSC) credits. Volume reduction provided by green roofs and HSCs are accounted for implicitly in the sizing calcuations for BMPs by assuming the roof area covered by a green roof or the area draining to a HSC is pervious rather than impervious when caluclating the runoff coefficient for the site. Green roofs and HSCs are not required to be considered for all project locations and types. In order to obtain credit, Green Roofs and HSCs must be designed as specified in the 2011 TGM. Additional detail on Green Roofs (ET-1) and HSCs (ET-2) can be found in Section 6 of the 2011 TGM.

## Submittal List
Project Name: | [Insert Project Name in General Info.]
ADDITIONAL REQUIRED SUBMITTALS
Yes | Site map that includes: o Property boundary o Major roadways or landmarks o Scale and north arrow o Drainage areas o Surrounding land uses o Presence of Environmentally Sensitive Areas o Open space preservation areas o Impervious areas o Natural hydrologic features o Location of discharge(s) o Existing and planned utilities o Topography (including steep slopes) o Key activities such as outdoor material storage, parking, food preparation, etc. o Potential pollutant areas (e.g., fueling island) o Location of nearby (within 2,000 ft of development project) bus or train station(s) o Location and type of source control measures o Location and type of stormwater BMPs
BMP Sizing Worksheet(s) (see Appendix E of 2011 TGM); design specifiations and details must also be provided for Green Roofs and Hydrologic Source Controls (ET-1 & 2)
Stormwater Treatment Device Access and Maintenance Agreement (see Appendix H of 2011 TGM for template)
Maintenance Plan (See Appendix I of 2011 TGM for guidance)
Yes | Technical Infeasibility Analysis – if Retention BMPs cannot be used, the applicant must submit a site-specific analysis showing technical infeasibility as described in Section 3.2 of the 2011 TGM. Technical infeasibility may include some (or all) of the components submitted with soil, groundwater and/or geotechnical reports. Technical infeasibility must also account for Rainwater Harvesting. Rainwater Harvesting is not required to be used if the available demands do not meet the volume required for 80% capture using a 72-hour drawndown time (See RWH-1 in Section 6 of the 2011 TGM for more detail).
Soil Type Information (may include site specific analyses, available geologic or geotechnical reports and/ or the Ventura Hydrology Manual Soil Map zoomed into site level)
Groundwater Information (may include available groundwater data, site specific redoximorphic analytical/groundwater monitoring results, or known groundwater impacts such as contaminated sites registered with the State Water Board)
Geotechnical Reports (may include site specific analyses with information on collapsible soils, expansive soil, liquefaction, or groundwater mounding analysis)
Rainwater Harvesting - Include calculations and justification for rainwater harvesting demand. Section 3.2 for guidance of the 2011 TGM.

## Lists (hidden)
Y | Y |  | ADDITIONAL INSTRUCTIONS: Retention BMPs must be used onsite to the maximum extent practicable. If the remaining volume to meet 5% EIA cannot be met, then project applicants must demonstrate technical infeasibilty. Consult Section 3.2 of the 2011 TGM for infeasability criteria. A technical infeasability site-specific analysis must be submitted. Projects that cannot prove technical infeasibility must reduce EIA to <=5% using Retention BMPs.
N | N
N/A |  |  | ADDITIONAL INSTRUCTIONS: Certain new development and redevelopment project types are eligible for alternative compliance measures if onsite Retention and/or Biofiltration BMPs cannot feasibly be used to meet the 5% EIA requirement. Infeasibility is described in Section 3.2 of the 2011 TGM. A technical feasability site-specific analysis must be submitted. Projects that cannot prove infesibility must reduce EIA to <=5%.
|  |  |  | Sediment | Nutrients | Metals | Pesticides | Oxygen Demanding Substances | Toxic Organics | Oil & Grease | Bacteria | Trash and Debris
|  |  | Commercial Developments | X | X | X |  | X | X |  | X | X | Ventura Coast Beaches (Hobie/Kiddie Beaches) | Bacteria
|  |  | Automotive Repair Shops |  |  | X |  |  | X |  | X | X | Ventura River Watershed | Bacteria, Trash, Algae, Water Diversion/fish barriers
|  |  | Retail Gasoline Outlets |  |  | X |  |  | X |  |  | X | Santa Clara River Watershed | Bacteria
|  |  | Restaurants |  | X |  |  | X |  | X | X | X | Calleguas Creek Watershed | Nutrients, Chlorpyrifos and Diazinon, OC Pesticides and PCBs, Metals (Cr, Ni, Ag, Zn, Cd), Boron, Chloride, Sulfate, TSS, Salts, Trash
|  |  | Parking Lots | X |  | X |  | X | X |  |  | X | Malibu Creek and Santa Monica Bay Watershed | SMB Marine Debris, Bacteria, Nutrients, Ammonia, pH, Algae, Eutrophication, Benthic-microinvertebrate Bioassessment, Trash, Mercury (Lake Sherwood), Metals
|  |  | Hillside Single-family Residences | X | X |  |  | X |  |  | X | X
|  |  | Home Subdivisions | X | X |  |  | X |  |  | X | X
|  |  | Projects Located Within or Directly Adjacent to, or Discharging Directly to Environmentally Sensitive Area | X | X | X |  | X | X |  | X | X | Calleguas Creek Estuary (Calleguas Creek) | Chlorpyrifos, Diazinon
|  |  | Industrial | X | X | X | X | X | X | X | X | X | Calleguas Creek Watersheds (Calleguas Creek) | Bacteria, Boron, Chloride, Sulfate, TDS, Trash, Copper, Nickel, Zinc, Mercury, Selenium, Nitrogen, OC Pesticides, PCBs, Sediment
|  |  | Street, road, or highway | X |  | X |  | X | X |  |  | X | Beaches of Ventura County (Ventura Coastal) | Bacteria
[13 empty] | Lake Casitas (Ventura River) | Mercury
[13 empty] | Lake Elizabeth, Munz Lake, Lake Hughes (Malibu Creek) | Trash
[13 empty] | Lindero and Medea Creek (Malibu Creek) | Selenium
[13 empty] | Lower Santa Clara River (Santa Clara) | Chloride
[13 empty] | Malibu Creek (Malibu Creek) | Nutrients, Trash
[13 empty] | Malibu Creek and Lagoon (Malibu Creek) | Bacteria
Submittal List | General | SF Hillside | Roadway Projects | [9 empty] | McGrath Lake (Ventura Coastal) | PCBs, Pesticides, Sediment
[13 empty] | Piru and Sespe Creek (Santa Clara) | pH
[13 empty] | Port Hueneme Pier (Ventura Coastal) | PCBs
[13 empty] | Pyramid Lake (Santa Clara) | Mercury
BMP Sizing Sheet | [12 empty] | Revolon Slough & Beardsley Wash (Calleguas Creek) | Trash
[13 empty] | Rio de Santa Clara/Oxnard Drain #3 (Calleguas Creek) | OC Pesticides, PCBs, Sediment
Stormwater Treatment Device Access and Maintenance Agreement | [12 empty] | Santa Clara River (Santa Clara) | Bacteria, Nutrients, Toxicity
[13 empty] | Santa Clara River and tributaries (Santa Clara) | Salts (other than chloride)
[13 empty] | Santa Clara River Estuary (Santa Clara) | Bacteria, Chem A, toxaphene
Maintenance Plan | [12 empty] | Santa Monica Bay Beaches (Santa Monica Bay) | Bacteria
[13 empty] | Triunfo Canyon Creek (Malibu Creek) | Lead, Mercury
Technical Infeasibility Analysis | [12 empty] | Upper Santa Clara River (Santa Clara) | Salts
[13 empty] | Ventura Harbor and Ventura Keys (Ventura Coastal) | Bacteria
[13 empty] | Ventura Marina Jetties (Ventura Coastal) | DDT, PCBs
[13 empty] | Ventura River (Ventura River) | Bacteria, Trash, Salts
[13 empty] | Ventura River R1, R2, Estuary (Ventura River) | Algae
[13 empty] | Ventura River Estuary (Ventura River) | Trash
Groundwater Information
Geotechnical Reports
Rainwater Harvesting
12/13/11 - Removed IFERROR References with ISERROR to provide compatability with Excel 2003 users. Revised TMDL POC List to suppress "0" errors.