## Instructions
VENTURA COUNTYWIDE STORMWATER QUALITY PROGRAM POST-CONSTRUCTION STORMWATER MANAGEMENT PLAN 2025 (PCSMP 2025)
INSTRUCTIONS
► The following set of spreadsheets are intended to assist project applicants in meeting the Planning and Land Development requirements contained in Part VIII, Section F of the Los Angeles Regional Water Quality Control Board’s municipal separate storm sewer system (MS4) permit (Order R4-2021-0105) for new development and redevelopment projects.
► The spreadsheets are not intended to replace the 2025 Technical Guidance Manual (TGM). The TGM is referenced in multiple locations and should be consulted for additional guidance on complying with the Planning and Land Development requirements. Specifically, definitions and details on site assessment and BMP selection can be found in the TGM.
► Project applicants should fill out each applicable spreadsheet; when complete, make sure to print "entire workbook."
► A few additional tips: - All green boxes denote a numeric input. - Blue cells indicate that text should be included. - Follow prompts where applicable. - When finished filling out the applicable steps, go to "Submittal List" for additional required project submittals.

## General Information
VENTURA COUNTYWIDE STORMWATER QUALITY PROGRAM POST-CONSTRUCTION STORMWATER MANAGEMENT PLAN (PCSMP)
2025 REISSUANCE
[Insert Project Name in General Info.]
PARCEL #:
Project Name:
Project Location:
Preparation/Revision Date:
Prepared for:
Name of Owner/Developer:
Stress Address:
City, State, Zip Code:
Telephone:
Prepared by:
Name and Title of Preparer:
Company Name:
Stress Address:
City, State, Zip Code:
Telephone:
I hereby certify that the information provided in this application is correct
Application Prepared by:
Print Name and Firm
Signature
Title*
*Affix Professional registration
stamp with expiration

## Step 1
Project Name: | [Insert Project Name in General Info.]
STEP 1: DETERMINE PROJECT APPLICABILITY
Instructions: For new development projects, answer yes, no, or NA to questions (2) - (9) below. For redevelopment projects, answer yes, no, or NA to questions (10) - (17) below.
ROADWAY PROJECTS
1) Is this a standalone streets, roads, highways, or freeway construction project with 10,000 square feet or more of impervious surface area? Note: Answer yes solely for standalone road projects and not for projects which are part of larger development or redevelopment projects. → If yes, skip steps 1-6 and go to Roadway Projects
NEW DEVELOPMENT PROJECTS
Project Type and/or Characteristics |  | Y/N/NA
2) Is this a new development project equal to 1 acre or greater of disturbed area that adds more than 10,000 square feet of impervious surface area? →If yes, go to Step 2
3) Is this a newly developed industrial park of 10,000 square feet or more of surface area? →If yes, go to Step 2
4) Is this a newly developed commercial malls of 10,000 square feet or more of surface area? →If yes, go to Step 2
5) Is this a newly developed restaurant (Standard Industrial Classification (SIC) of 5812) that creates 5,000 square feet or more of impervious area? →If yes, go to Step 2
6) Is this a newly developed parking lot that creates 5,000 square feet or more of impervious surface area? →If yes, go to Step 2
7) Is this a newly developed automotive services facility (SIC codes: 5013, 5014, 5511, 5541, 7532-7534 and 7536-7539) that creates 5,000 square feet or more of impervious surface area? →If yes, go to Step 2
8) Is this a newly-developed retailing gasoline outlet that creates 5,000 square feet or more of impervious surface area? →If yes, go to Step 2
9) Is this a new development project located in or directly adjacent to, or discharging directly to an Environmentally Sensitive Area (see TGM Section 3.1.7 for ESA definition), where the development will: a. Discharge stormwater runoff that is likely to impact a sensitive biological species or habitat; and b. Create 2,500 square feet or more of impervious surface area? →If yes, go to Step 2
Project Name: | [Insert Project Name in General Info.]
PROJECT APPLICABILITY, CONT.
REDEVELOPMENT PROJECTS [1]
Project Type and/or Characteristics |  | Y/N/NA
10) Is this a redevelopment project that replaces 5,000 square feet or more of impervious surface (colectively, over the entire project site) on an existing site of 10,000 square feet or more of impervious area? →If yes, go to Step 2
11) Is this a redevelopment project that replaces 5,000 square feet or more of impervious surface (colectively, over the entire project site) on an industrial park of 10,000 square feet or more of surface area? →If yes, go to Step 2
12) Is this a redevelopment project that replaces 5,000 square feet or more of impervious surface (colectively, over the entire project site) on a commercial mall of 10,000 square feet or more of surface area? →If yes, go to Step 2
13) Is this a restaurant redevelopment (Standard Industrial Classification (SIC) of 5812) that replaces 5,000 square feet or more of impervious area (collectively over the entire project site)? →If yes, go to Step 2
14) Is this a parking lot redevelopment that replaces 5,000 square feet or more of impervious surface area (collectively over the entire project site)? →If yes, go to Step 2
15) Is this a redeveloped automotive services facility (SIC codes: 5013, 5014, 5511, 5541, 7532-7534 and 7536-7539) that replaces 5,000 square feet or more of impervious surface area (collectively over the entire project site)? →If yes, go to Step 2
16) Is this a redeveloped retailing gasoline outlet that replaces 5,000 square feet or more of impervious surface area (collectively over the entire project site)? →If yes, go to Step 2
17) Is this a redevelopment project located in or directly adjacent to, or discharging directly to an Environmentally Sensitive Area (see TGM Section 3.1.7 for ESA definition), where the project will: a. Discharge stormwater runoff that is likely to impact a sensitive biological species or habitat; and b. Replaces 2,500 square feet or more of impervious surface area? →If yes, go to Step 2
[1] Redevelopment does not include routine maintenance activities that areconducted to maintain original line and grade, hydraulic capacity, original purpose of facility or emergency redevelopment activity required to protect public health and safety. Impervious surface replacement, such as the reconstruction of parking lots and roadways which does not disturb additional area and maintains the original grade and alignment, is considered a routine maintenance activity. Redevelopment does not include the repaving of existing roads to maintain the original line and grade or Americans with Disabilities Act(ADA) upgrade requirements, as long as the sidewalk, road, or parking lot repaving is not part of a larger project that meets the redevelopment thresholds

## Step 2
Project Name: | [Insert Project Name in General Info.]
Project Description
Briefly describe project including the post-construction stormwater mitigation controls:
Describe current and proposed zoning and land use designation:
Describe topography of project area. Identify low and high points and the location of steep slopes (provide a range of grades):
Describe the site's soil types (A, B, C, D) and geological conditions*:
*Attach soil type information
Project Name: | [Insert Project Name in General Info.]
Project Description, cont'd
Describe the site's groundwater conditions (e.g. depth to seasonal high groundwater):
Is there offsite drainage on the site? If so, identify the location(s) and source(s) of offsite drainage and the volume of water running onto the site:
Describe any existing utilities within the project area that would limit the possible locations of certain BMPs:
Describe any environmentally sensitive areas (e.g. riparian areas, wetlands) within the project area:
Geotechnical considerations:
Does the site contain any of the following characteristics: | [7 empty] | Y/N/NA
Collapsible Soil
Expansion Soil
Potential for seismically-inducted soil liquefaction
Additional considerations:
Attach relevant geotechnical information
Project Name: | [Insert Project Name in General Info.]
STEP 2: POLLUTANTS OF CONCERN
Activity / Potential Land Uses | Potential Pollutant*
| Sediment | Metals | Pesticides | Oxygen Demanding Substances | Toxic Organics | Oil & Grease | Bacteria | Trash and Debris
*Denote potential pollutant with "x"
Receiving Waterbody Listings - See Appendix B for Maps
Receiving Waterbody (watershed indicated in parentheses) |  | Constituent Group [1] |  |  |  |  | Distance to Project (ft)
[1] If a waterbody is listed for "toxicity" and the cause and/or contribution to toxicity is known, then the consituent group known to contribute to toxicity are listed here (in lieu of listing "toxicity")

## Step 3
Project Name: | [Insert Project Name in General Info.]
STEP 3: APPLY SITE DESIGN PRINCIPLES AND TECHNIQUES
Provide a brief description of site design principles and techniques included within the proposed project site.
Site Design Measures [1] | Included? Y/N/NA | Brief Description of the Site Design Measure
Site Planning
Protect and Restore Natural Areas
Minimize Land Disturbance
Minimize Impervious Cover
Apply LID at Various Scales
Implement Integrated Water Resource Management Practices
[1] Refer to Section 4 of the TGM for more information on Site Design Principles and Techniques.
Use the space below to describe how the project decentralized stormwater management and treatment through site design and grading to mimic natural hydrology promoting infiltration and biofiltration.

## Step 4
Project Name: | [Insert Project Name in General Info.]
STEP 4: APPLY SOURCE CONTROL MEASURES
Provide a brief description of the source control measures included in the proposed project site.
Site-Specific Source Control Measures[1] | Included? Y/N/NA | Brief Description of the Source Control Measure
S-1: Storm Drain Message and Signage
S-2: Outdoor Material Storage Area Design
S-3: Outdoor Trash Storage and Waste Handling Area Design
S-4: Outdoor Loading/Unloading Dock Area Design
S-5: Outdoor Repair/Maintenance Bay Design
S-6: Outdoor Vehicle /Equipment/ Accessory Washing Area Design
S-7: Fueling Area Design
S-8: Proof of Control Measure Maintenance
[1] Refer to Fact Sheets in Section 5 of the TGM for detailed information and design criteria

## Steps 5a
Project Name: |  | [Insert Project Name in General Info.]
STEP 5: Apply On-site Retention BMPs
New development and redevelopment projects must apply BMPs that retain the SQDV onsite.
Complete the project information below for either New Developmenet, or Redevelopment, as appropriate.
New Development - General Project Characteristics
General Project Characteristics | [5 empty] | Area (acres)
Total Project Area [1]
Total Project Impervious Area
Impervious fraction of Project Area | [5 empty] | #DIV/0!
Disturbed Area
Redevelopment - General Project Characteristics
General Project Characteristics | [5 empty] | Area (acres)
Total Project Area [1]
Total Existing (Pre-Project) Impervious Area
Existing impervious area replaced with impervious surface
Existing impervious area replaced with pervious surface
Newly created impervious surface
Type of existing or created pervious surface (e.g., lawn, park, bare soil, etc.)
Total newly created and replaced impervious area | [5 empty] | 0
Total newly created and replaced impervious area as % of existing impervious area | [5 empty] | #DIV/0!
Area to be mitigated | [5 empty] | #DIV/0!
Impervious fraction of area to be mitigated | [5 empty] | #DIV/0!
[1] Project area for new development and redevelopment projects is the disturbed, developed portion of a property along with the undisturbed portion(s) that drain to the disturbed portion.
Project Name: |  | [Insert Project Name in General Info.]
Step 5a: Calculate the Stormwater Quality Design Volume (SQDV)
The SQDV is defined as the greater of the following: a) The runoff from the 0.75-inch, 24-hour rain event; or b) The runoff from the 85th percentile, 24-hour rain event.
The SQDV for a project is calculated as:
SQDV = 43,560*C*(P/12)*Aproject |  |  |  |  | Equation 2-1
Where:
SQDV = the stormwater quality design volume that must be retained onsite (cu-ft)
Aproject = The project area (acres)
C = runoff coefficient for the project area (see below)
P = the design rainfall depth (in), either the 0.75-inch or the 85th percentile 24-hour rain event,
whichever is greater for the project location.
Refer to 85th Percentile Rain Depths Map in TGM Appendix B.
The runoff coefficient for a project is calculated as a composite:
C = 0.95*imp + Cp (1-imp) |  |  |  |  | Equation C-1
Where:
C = runoff coefficient for the project area (see below)
imp = impervious fraction of project area (e.g., 60% = 0.60)
Cp = pervious runoff coefficient, determined using TGM Appendix C.1 Table C-1
| Input: |  |  | Units
| Aproject |  | #DIV/0! | Acres
| imp |  | #DIV/0!
Cp
| C |  | #DIV/0!
| P |  |  | in
| SQDV |  | #DIV/0! | cu-ft
|  |  | #DIV/0! | ac-ft
|  |  | #DIV/0! | gallons
Continue to Step 5b

## Step 5b
Project Name: | [Insert Project Name in General Info.]
STEP 5b: SELECT ON-SITE RETENTION BMPs
Select and size On-site Retention BMPs to meet the SQDV Requirement. Retention BMPs include INF-1-7 and RWH-1. See TGM, Section 6 for more information.
Retention BMPs | Included? | Drainage Area as Part of Total Project Area (acres) [2] | Drainage Area Composite Runoff Coefficient [3] | Rv (ac-ft) [1],[2] | If not applicable, state brief reason
Y/N
Infiltration BMPs
INF-1: Infiltration Basin |  |  | #DIV/0! | #DIV/0!
INF-2: Subsurface Infiltration |  |  | #DIV/0! | #DIV/0!
INF-3: Bioretention |  |  | #DIV/0! | #DIV/0!
INF-4: Drywell |  |  | #DIV/0! | #DIV/0!
INF-5: Permeable Pavement |  |  | #DIV/0! | #DIV/0!
INF-6: Proprietary Infiltration |  |  | #DIV/0! | #DIV/0!
INF-7: Bioinfiltration |  |  | #DIV/0! | #DIV/0!
Rainwater Harvesting BMPs
RWH-1: Rainwater Harvesting |  |  | #DIV/0! | #DIV/0!
TOTAL Volume Retained |  |  |  | #DIV/0! | ac-ft
|  |  |  | #DIV/0! | gallons
|  |  |  | #DIV/0! | cu.ft.
REMAINING Volume to meet full SQDV onsite retention requirement |  |  |  | #DIV/0! | ac-ft
gallons
cu.ft.
[1] SQDV Equation 2-1. [2] If a On-site Retention BMP is used more than once on a site (i.e., 2 biorention facilities implemented on one site) then drainage area and volume retained shown here should be additive. A separate BMP sizing worksheet (see Appendix C of the TGM) should be submitted for each BMP. [3] Calculated using Equation C-1
Y/N/NA
A completed copy of the applicable "BMP Sizing Worksheet(s)" for the project's retention BMPs from Appendix C of the TGM is included as an attachment. BMPs must be sized to meet the SQDV requirement (see Section 2.6.1 and Appendix C of the TGM).
If onsite retention BMPs cannot feasibly be used to meet the SQDV requirement, move onto Step 6; if SQDV requirement is met, skip Step 6

## Step 6a&6b
Project Name: | [Insert Project Name in General Info.]
STEP 6: ALTERNATIVE COMPLIANCE OPTIONS SUBJECT TO LOCAL PERMITTING AGENCY APPROVAL
Step 6a. Demonstrate Technical Infeasibility
On-site retention BMPs described in Step 5 must be used onsite to the maximum extent practicable. If the remaining volume to meet the SQDV retention requirement cannot be met, then project applicants must demonstrate technical infeasibilty. Consult Section 3.2 of the TGM for infeasibility criteria. A technical infeasability site-specific analysis must be submitted before proceeding to Steps 6.
Y/N
Is it technically infeasible for onsite retention BMPs to meet the SQDV requirement?
Step 6b. Design alternative compliance options that are subject to local permitting agency approval
New development and redevelopment projects that demonstrate technical infeasibility (see Section 3.2 of TGM) for full SQDV capture using onsite retentions BMPs are eligible to use: i. onsite biofiltration BMPs, or, subject to availability, ii. offsite infiltration, iii. groundwater replenishment, or iv. offsite retrofit projects. Discuss options ii., iii., iv. with the local permitting agency.
Option i. Onsite Biofiltration BMPs. If onsite biofiltration BMPs are used, they must be sized to treat 1.5 times the portion of SQDV that is not retained onsite.
The onsite biofiltered volume (Vbiofilter), should be calculated as follows:
| Bv = 1.5 (SQDV - Rv) | [5 empty] | Equation 2-2
Where:
Bv = the volume that must be captured and treated in a Biofiltration BMP [ac-ft]
SQDV = the stormwater quality design volume that must be retained onsite (cu-ft)
Rv = the volume treated and infiltrated onsite using Retention BMPs [ac-ft]
|  |  | Input |  | Units
|  |  | Rv | #DIV/0! | ac-ft
|  |  | SQDV | #DIV/0! | ac-ft
|  |  | Bv | #DIV/0! | ac-ft
gallons
cu.ft.
Project Name: | [Insert Project Name in General Info.]
ONSITE BIOFILTRATION BMPs, CONT.
Biofiltration BMPs |  |  |  | Included? Y/N | Drainage Area Biofiltered (acres) [2] | Drainage Area Composite Runoff Coefficient [3] | Volume Biofiltered (Bv) (ac-ft) [1],[2] | If not applicable, state brief reason
BIO-1: Biofiltration | [5 empty] | #DIV/0! | #DIV/0!
BIO-2: Planter Box with Underdrain | [5 empty] | #DIV/0! | #DIV/0!
TOTAL Volume Biofiltered | [6 empty] | #DIV/0! | ac-ft
gallons
cu.ft
REMAINING Volume to be addressed by offsite infiltration projects or, if approved by the RWQCB, by flow-based BMPs | [6 empty] | #DIV/0! | ac-ft
gallons
cu.ft
[1] SQDV Equation 2-1. [2] If a Biofiltration BMP is used more than once on a site (e.g., 2 Planter Boxes implemented on one site) then drainage area and volume biofiltered shown here be additive. A separate BMP sizing worksheet (see Appendix C of the TGM) should be submitted for each BMP. [3] Calculated using Equation C-1
Y/N/NA
A completed a copy of the applicable "BMP Sizing Worksheet(s)" for the project's Biofiltration BMPs from Appendix C of the TGM is included as an attachment. Biofiltration BMPs must be sized to meet the 1.5 times SQDV (see Section 2.7.2 of the TGM) requirement.
Project Name: | [Insert Project Name in General Info.]
Option ii. Offsite infiltration or retrofit existing development. Projects may use infiltration, bioretention and biofiltration BMPs to intercept a volume of stormwater runoff equal to the SQDV, less the volume of stormwater runoff reliably retained onsite, at an approved offsite project located within the same subwatershed (HUC-12) as the Priority Development Project, and provide pollutant reduction (treatment) of the stormwater runoff discharged from the project site in accordance with the Water Quality Mitigation Criteria provided in the 2021 MS4 Permit.
Determine the offsite Mitigation Volume (Vmitigation) , using the equation below:
| Mv = SQDV - Rv - Bv |  |  |  |  | Equation 2-3
Where:
Mv = the volume of runoff that must be mitigated offsite [ac-ft]
Bv = the volume captured and treated in a Biofiltration BMP, if applicable [ac-ft]
SQDV = the stormwater quality design volume that must be retained onsite [ac-ft]
Rv = the volume retained onsite using Retention BMPs [ac-ft]
|  | Eqn. 2-3 |  |  | Units
|  | SQDV |  | #DIV/0! | ac-ft
|  | Rv |  | #DIV/0! | ac-ft
|  | Bv |  | #DIV/0! | ac-ft
|  | Mv |  | #DIV/0! | ac-ft
gallons
cu.ft.
In the space below, describe the treatment for the stormater runoff discharged from the project site
If alternative compliance options i.-ii. noted here and subject to the local agency approval cannot feasibly be used to meet the full SQDV requirement, move onto Step 6c, otherwise, skip Step 6c.

## Step 6c
Project Name: | [Insert Project Name in General Info.]
STEP 6c: APPLY ALTERNATIVE COMPLIANCE USING ONSITE FLOW-BASED BMPS
► The SQDV must be mitigated using On-site Retention BMPs, Alternative Compliance using Onsite Biofiltration BMPs, or offsite mitigation described in the previous steps. ► Once the above BMPs have been implemented at the maximum extent practicable, develop request for the Regional Water Quality Control Board to use onsite treatment controls. If the request is approved, implement treatment control BMPs sized per requirements in Section 2.7.3 of the TGM.
Y/N
Completed copy of the applicable “BMP Sizing Worksheet(s)” for the project’s stormwater BMP(s) from Appendix C of the TGM is included.

## Roadway Projects
Project Name: | [Insert Project Name in General Info.]
ROADWAY PROJECTS: ASSESS SITE CONDITIONS
►This tab only applies to standalone streets, roads, highways, and freeway projects. Temporary access roads are not subject to this requirement. Projects under this category are exempt from the Priority Development Structural BMP Performance Requirements in Part VIII.F.4 of the 2021 Regional MS4 Permit. ►Provide an assessment of the project site using the following tables
General Characteristics
General Project Characteristics | Area (acres)
Total Project Site Area
Estimated Disturbed Area
Total Pre-Project Impervious Area
Post-Project Impervious Area [1]
Area Draining to Hydrologic Source Controls (ET-2) [1]
Revised Post-Project Impervious Area | 0
Project Imperviousness (%)
Project Description
Briefly describe project:
Describe current and proposed zoning and land use designation:
Describe topography of project area. Identify low and high points and the location of steep slopes (provide a range of grades):
Describe the site's soil types (A, B, C, D) and geological conditions:
Attach soil type information
Describe the site's groundwater conditions (e.g. depth to seasonal high groundwater):
Attach source of groundwater information
Project Name: | [Insert Project Name in General Info.]
ROADWAY PROJECTS: ASSESS SITE CONDITIONS, CONT.
Is there offsite drainage on the site? If so, identify the location(s) and source(s) of offsite drainage and the volume of water running onto the site:
Describe any existing utilities within the project area that would limit the possible locations of certain BMPs:
Describe any environmentally sensitive areas (e.g. riparian areas, wetlands) within the project area:
Geotechnical considerations*:
Does the site contain any of the following characteristics: | [8 empty] | Y/N/NA
Collapsible Soil
Expansion Soil
Potential for seismically-inducted soil liquefaction
Additional considerations:
afdsafds
*Attach relevant geotechnical information
Project Name: | [Insert Project Name in General Info.]
ROADWAY PROJECTS: POLLUTANTS OF CONCERN
Identify pollutants of concern using the tables below
Pollutants of Concern Assoc. with Project Activities
Activity / Potential Land Uses | Potential Pollutant*
| Sediment | Nutrients | Metals | Pesticides | Oxygen Demanding Substances | Toxic Organics | Oil & Grease | Bacteria | Trash and Debris
*Denote potential pollutant with "x"
Receiving Waterbody Listings - See Appendix B for Maps
Receiving Water Body (watershed indicated in parentheses) |  |  | Constituent Grouping [2] | [5 empty] | Distance to Project (ft)
Project Name: | [Insert Project Name in General Info.]
ROADWAY PROJECTS: PERFORMANCE STANDARDS
► Street, roadway, highway,and freeway projects that construct 10,000 square feet or more of impervious surface area must incorporate the USEPA guidance, "Managing Wet Weather with Green Infrastructure: Green Streets", to the maximum extent practicable. ► Identify and describe the performance standards included within the proposed site in the table below. ► Projects under this category are exempt from the Priority Development Structural BMP Performance Requirements in Part t VIII.F.4 of 2021 Regional MS4 Permit.
Performance Standard [1] |  | Included? Y/N/NA |  | Brief description of Performance Standard
Retention and/or biofiltration BMPs are sized to capture and treat SQDV or the SQDF. Also see BMP Sizing below
Street width is minimized
Porous pavement or pavers are used for low traffic roadways, on-street parking, shoulders or sidewalks
Tree canopy is added by planting or preserving trees and shrubs
[1] Additional gudiance on performance standards can be found in Section 2.2 of the TGM.
Project Name: | [Insert Project Name in General Info.]
ROADWAY PROJECTS: BMP SIZING
BMP Sizing | [8 empty] | Y/N
A completed copy of the applicable “BMP Sizing Worksheet(s)” for the project’s stormwater BMP(s) from Appendix C of the Technical Guidance Manual is included as an attachment.
[1] Applicant should enter post-project impervious cover prior to accounting for green roof credits. Additional detail on Green Roofs (ET-1) can be found in Section 6 of the TGM.
[2] If a waterbody is listed for "toxicity" and the cause and/or contribution to toxicity is known, then the consituent group known to contribute to toxicity are listed here (in lieu of listing "toxicity")

## Submittal List
Project Name: | [Insert Project Name in General Info.]
ADDITIONAL REQUIRED SUBMITTALS (Check to note submitted)
Site map that includes: o Property boundary o Major roadways or landmarks o Scale and north arrow o Drainage areas o Surrounding land uses o Presence of Environmentally Sensitive Areas o Open space preservation areas o Impervious areas o Natural hydrologic features o Location of discharge(s) o Existing and planned utilities o Topography (including steep slopes) o Key activities such as outdoor material storage, parking, food preparation, etc. o Potential pollutant areas (e.g., fueling island) o Location of nearby (within 2,000 ft of development project) bus or train station(s) o Location and type of source control measures o Location and type of stormwater BMPs
BMP Sizing Worksheet(s) (see Appendix C of TGM).
Stormwater Treatment Device Access and Maintenance Agreement (contact the local permitting agency for a template)
Maintenance Plan (Review Section 7 of TGM for guidance and contact the local permitting agency for a template)
Written Technical Infeasibility Analysis – if Onsite Retention BMPs cannot be used, the applicant must submit a site-specific analysis showing technical infeasibility as described in Section 2.7.1 of the TGM. Technical infeasibility may include some (or all) of the components submitted with soil, groundwater and/or geotechnical reports. Technical infeasibility must also account for Rainwater Harvesting. Rainwater Harvesting is not required to be used if the available demands do not meet the volume required for 80% capture using a 72-hour drawndown time (See RWH-1 in Section 6 of the TGM for more detail). If flow-through BMPS are proposed, include copy of Regional Water Quality Control Board request to use these and approval from the RWQCB Executive Director.
Soil Type Information (may include site specific analyses, available geologic or geotechnical reports and/ or the Ventura Hydrology Manual Soil Map zoomed into site level; requirements acceptance subject to local permiting agency)
Groundwater Information (may include available groundwater data, site specific redoximorphic analytical/groundwater monitoring results, or known groundwater impacts such as contaminated sites registered with the State Water Board)
Geotechnical Reports and Infiltration Testing (may include site specific analyses with information on collapsible soils, expansive soil, liquefaction, or groundwater mounding analysis)
Rainwater Harvesting - Include calculations and justification for rainwater harvesting demand. Section 6.4.8 for guidance of the TGM.

## Lists (hidden)
Y | Y |  | ADDITIONAL INSTRUCTIONS: Retention BMPs must be used onsite to the maximum extent practicable. If the remaining volume to meet 5% EIA cannot be met, then project applicants must demonstrate technical infeasibilty. Consult Section 3.2 of the 2011 TGM for infeasability criteria. A technical infeasability site-specific analysis must be submitted. Projects that cannot prove technical infeasibility must reduce EIA to <=5% using Retention BMPs. | [10 empty] | #REF!
N | N
N/A |  |  | ADDITIONAL INSTRUCTIONS: Certain new development and redevelopment project types are eligible for alternative compliance measures if onsite Retention and/or Biofiltration BMPs cannot feasibly be used to meet the 5% EIA requirement. Infeasibility is described in Section 3.2 of the 2011 TGM. A technical feasability site-specific analysis must be submitted. Projects that cannot prove infesibility must reduce EIA to <=5%.
|  |  |  | Sediment | Nutrients | Metals | Pesticides | Oxygen Demanding Substances | Toxic Organics | Oil & Grease | Bacteria | Trash and Debris
|  |  | Commercial Developments | X | X | X |  | X | X |  | X | X | Ventura Coast Beaches (Hobie/Kiddie Beaches) | Bacteria
|  |  | Automotive Repair Shops |  |  | X |  |  | X |  | X | X | Ventura River Watershed | Bacteria, Trash, Algae, Water Diversion/fish barriers
|  |  | Retail Gasoline Outlets |  |  | X |  |  | X |  |  | X | Santa Clara River Watershed | Bacteria
|  |  | Restaurants |  | X |  |  | X |  | X | X | X | Calleguas Creek Watershed | Nutrients, Chlorpyrifos and Diazinon, OC Pesticides and PCBs, Metals (Cr, Ni, Ag, Zn, Cd), Boron, Chloride, Sulfate, TSS, Salts, Trash
|  |  | Parking Lots | X |  | X |  | X | X |  |  | X | Malibu Creek and Santa Monica Bay Watershed | SMB Marine Debris, Bacteria, Nutrients, Ammonia, pH, Algae, Eutrophication, Benthic-microinvertebrate Bioassessment, Trash, Mercury (Lake Sherwood), Metals
|  |  | Hillside Single-family Residences | X | X |  |  | X |  |  | X | X
|  |  | Home Subdivisions | X | X |  |  | X |  |  | X | X
|  |  | Projects Located Within or Directly Adjacent to, or Discharging Directly to Environmentally Sensitive Area | X | X | X |  | X | X |  | X | X | Calleguas Creek watershed above Potrero Rd (Calleguas Creek) | Bacteria, Salts, Trash, Metals, Nutrients, Pesticides, PCBs, Sediment
|  |  | Industrial | X | X | X | X | X | X | X | X | X | Calleguas Creek below Potrero Rd. and Mugu Lagoon (Calleguas Creek) | Bacteria, Metals, Nutrients, Pesticides, PCBs, Sediment
|  |  | Street, road, or highway | X |  | X |  | X | X |  |  | X | Direct Drains to Mugu Lagoon (Calleguas Creek) | Pesticides, PCBs, Sediment, Nutrients
[13 empty] | Revolon Slough & Beardsley Wash (Calleguas Creek) | Bacteria, Salts, Trash, Metals, Selenium, Nutrients, Pesticides, PCBs, Sediment
[13 empty] | Lake Sherwood (Malibu Creek) | Mercury, Nutrients
[13 empty] | Lindero and Medea Creek (Malibu Creek) | Bacteria, Trash, Nutrients, Selenium, Sediment
[13 empty] | Malibu Creek (Malibu Creek) | Bacteria, Trash, Nutrients, Selenium, Sulfates, Sediment
[13 empty] | Malibu Lagoon and Beaches (Malibu Creek) | Bacteria, Trash, Nutrients, Pesticides
[13 empty] | Triunfo Cyn Creek (Malibu Creek) | Bacteria, Trash, Nutrients, Metals
Submittal List | General | SF Hillside | Roadway Projects | [9 empty] | Westlake (Malibu Creek) | Lead, Nutrients
[13 empty] | Pyramid Lake (Santa Clara) | Mercury
[13 empty] | Lake Elizabeth, Munz Lake, Lake Hughes (Santa Clara) | Trash
[13 empty] | Piru and Sespe Creek (Santa Clara) | Salts, pH
BMP Sizing Sheet | #REF! | [11 empty] | Santa Clara River (Santa Clara) | Salts, Bacteria, Nutrients, Toxicity
[13 empty] | Santa Clara River Estuary (Santa Clara) | Bacteria, Pesticides
Stormwater Treatment Device Access and Maintenance Agreement | [12 empty] | Beaches of Ventura County (Ventura Coastal) | Bacteria
[13 empty] | McGrath Lake (Ventura Coastal) | Bacteria, Pesticides, PCBs, Sediment
[13 empty] | Port Hueneme Harbor (Ventura Coastal) | Pesticides, PCBs
Maintenance Plan | [12 empty] | Ventura Harbor; Ventura Keys, Ventura Marina Jetties (Ventura Coastal) | Bacteria, Pesticides
[13 empty] | Canada Larga and San Antonio Creek (Ventura River) | Bacteria, Nutrients, Salts
Technical Infeasibility Analysis | [12 empty] | Lake Casitas (Ventura River) | Mercury
[13 empty] | Ventura River (Ventura River) | Bacteria, Nutrients
[13 empty] | Ventura River Estuary (Ventura River) | Bacteria, Nutrients, Trash
Groundwater Information
Geotechnical Reports
Rainwater Harvesting
12/13/11 - Removed IFERROR References with ISERROR to provide compatability with Excel 2003 users. Revised TMDL POC List to suppress "0" errors.